## Sheet1
Name |  | Jaren N. Ashcraft
Date |  | March 1st, 2020
Project Title |  | PODSat - A Cubesat Concept
Brief Description |  | A CubeSat payload for variable objectives
|  | Value | Note
Aperture | = | 300 mm | Entrance Pupil Diameter. This is a segmented telescope that uses this effective EPD, but is composed of two square mirror apertures of 100x100mm
Field | = | 0.09 deg | Calculated from IFOV
Wavelength | = | d,F,C | Optical Design Wavelengths in the Visible
Focal Length / Magnification | = | 1380 mm | To 2*sample the Nyquist Frequency
Detector |  | Raspberry Pi UV-Vis imaging camera ($25) | Datasheet: https://cdn.sparkfun.com/datasheets/Dev/RaspberryPi/ov5647_full.pdf
Detector Size | = | 2.27mm half-diagonal | Detector Datasheet
Pixel Pitch | = | 1.4 x 1.4 um | Detector Datasheet
Nyquist Frequency | = | 714 lp/mm | 1/Pixel Pitch
Other Detector Info |  | Paper using detector for 310nm observations | https://www.ncbi.nlm.nih.gov/pmc/articles/PMC5087437/pdf/sensors-16-01649.pdf
Image Quality | <= | 2.8 um | RMS Spot Size
Distortion | < | 1%
Min/Max Ray AOI on surfaces |  | N/A | Contingent on Coatings
Telecentricity / Chief Ray Angle on Detector | < | 25 deg | Detector Datasheet
Relative Illumination / Vignetting |  | N/A
Other Performance Requirements |  | Primary Mirror Co-Phasing
Semi-Aperture [optical / mechanical] | < | 35 mm | Optical, must fit in 1U package
Length | < | 250 mm | Mechanical length
Filters / Windows |  | N/A
Other Packaging Requirements |  | Contain w/in a 3U+ volume