## SpecSheet
Name |  | OctoPODS
Date |  | 2020-03-18
Project Title |  | PODSat
Brief Description |  | we'll get there when we get there
|  | Value | Note
Aperture | = | F/# max - F/# min | Informed by minimum required throughput (SNR, photons - max F/#) and nyquist sample (detector limited) - step by sqrt(2)
Field [image space] | = | Field max - Field min | obj: function of aperture; img: detector informed
Wavelength | = | VNIR | Detector informs exact bandwidth
Focal Length / Magnification | = |  | ^Detector informed
Detector |  |  | ^
Detector Size | = |  | ^
Pixel Pitch | = |  | ^
Nyquist Frequency | = |  | ^
Other Detector Info |  |  | ^
Image Quality | <= |  | Spot Size specification. MTF analysis (consider atmosphere MTF, detector MTF, Optic MTF for additional analysis)
Distortion | < |  | <4% (what can we allow?)
Min/Max Ray AOI on surfaces |  |  | Informed by Space-Specific Coatings?
Telecentricity / Chief Ray Angle on Detector | < |  | ^ & Detector
Relative Illumination / Vignetting
Other Performance Requirements
Semi-Aperture [optical / mechanical] | < |  | @Alex's Resources - 80mm maximum clear aperture
Length | < |  | Confined withi 2U volume
Filters / Windows
Other Packaging Requirements

## SNR
Input Parameters |  | Signal to Noise Ratio |  | Zero Point Flux |  | Flux Zeropoints | (This is needed for calculating the source flux) |  |  | Sky Background (don't need in space)
Telescope Diameter [m] | 0.8 | Waveband | SNR | Waveband | Center Wavelength [um] | Bandwidth [um] | Zero Point Flux [erg/cm^2/s/A] | Zero Point Flux [photons/s/m^2] | Zero Point Flux [mag] | Sky Background [mag/arcsec^2] | Background [W/m^2/sr/um]
Exposure Time [s] | 1 | U | 4.7753 | U | 0.36 | 0.06 | 4.175e-09 | 4536600000 | 20.9484 | 22.28 | 124894559381
System Efficiency | 1 | B | 3.2397 | B | 0.438 | 0.09 | 6.32e-09 | 2088000000 | 20.4982 | 22.64 | 59221979785
# Pixels | 1000 | V | 6.5218 | V | 0.545 | 0.085 | 3.631e-09 | 8461750000 | 21.0999 | 21.62 | 263738633150
Read Noise [electrons] | 0 | R | 7.2753 | R | 0.641 | 0.15 | 2.177e-09 | 10530000000 | 21.6554 | 20.87 | 877690850272
Quantum Efficiency | 1 | I | 5.8378 | I | 0.798 | 0.15 | 1.126e-09 | 6780000000 | 22.3712 | 19.7 | 4984959215588
|  | Y | 5.4459 | Y | 1.0255 | 0.289 | 7.2035e-10 | 5900300000 | 22.8561 | 18.1 | 34013900699393
|  | J | 5.0236 | J | 1.22 | 0.26 | 3.147e-10 | 5020600000 | 23.7553 | 16.5 | 339862507329571
|  | J-H | 4.4066 | J-H | 1.41 | 0.275 | 2.1425e-10 | 3863150000 | 24.1727 | 15.45 | 1313040000000000
|  | H | 3.6879 | H | 1.63 | 0.29 | 1.138e-10 | 2705700000 | 24.8596 | 14.4 | 6502160000000000
|  | H-K | 3.3605 | H-K | 2.01 | 0.35 | 0 | 2246650000 | 25.2879 | 13.7 | 18381300000000000
|  | K | 2.9976 | K | 2.19 | 0.41 | 3.961e-11 | 1787600000 | 26.0055 | 13 | 67825800000000000
|  | U - K (total) | 16.4631
|  |  |  | Source Flux |  | (still need to determine source flux based on our science goal, but for now input a magnitude)
|  |  |  | Waveband | Source Magnitude | Source Flux [photons/s/m^2] | Source Flux [photons]
|  |  |  | U | 20 | 45.366 | 22.8034
|  |  |  | B | 20 | 20.88 | 10.4954
|  |  |  | V | 20 | 84.6175 | 42.5334
|  |  |  | R | 20 | 105.3 | 52.9296
|  |  |  | I | 20 | 67.8 | 34.08
|  |  |  | Y | 20 | 59.003 | 29.6581
|  |  |  | J | 20 | 50.206 | 25.2363
|  |  |  | J-H | 20 | 38.6315 | 19.4183
|  |  |  | H | 20 | 27.057 | 13.6003
|  |  |  | H-K | 20 | 22.4665 | 11.2929
|  |  |  | K | 20 | 17.876 | 8.9855
|  |  |  | U - K |  | 539.2035 | 271.0332